## BOM
uBike v0.4 Bill of Materials
Item # | *Designator | *Qty | Manufacturer | *Mfg Part # | Description / Value | *Package/Footprint | Type | Your Instructions / Notes
1 | C1, C3, C9 | 3 | AVX | 08053C104KAT2A | 100nF - Unpolarized capacitor, 25V, 10% | 0805_2012Metric
2 | C2 | 1 | Panasonic | 20SVPF120M | 120uF - Organic Polymer Capacitors 20V, ESR 25mohm | 20SVPF120M
3 | C4, C8 | 2 | Murata Electronics | GRM319R61E106MA12D | 10uF - Unpolarized capacitor, 25V, 10% | 1206_3216Metric
4 | C5, C6 | 2 | Kemet | C0603C120F5GACTU | 12pF - Unpolarized capacitor, 50V, 1% | 0603_1608Metric
5 | C7 | 1 | Chemi-Con | EMVY630ARA221MKE0S | 220uF - Electrolytic Capacitor, 63 Volt | EMVY630ARA221MKE0S
6 | C10 | 1 | Murata Electronics | GRT21BR61E105KE13L | 1uF - Unpolarized capacitor, 25V, 10% | 0805_2012Metric
7 | D1, D4, D6 | 3 | Bourns | CDSOT23-SM712 | Surface Mount Bi-directional TVS Diode | SOT-23
8 | D2 | 1 | Lite-On | LTST-C150KGKT | Light emitting diode (Green) | 1206_3216Metric
9 | D3 | 1 | Lite-On | LTST-C150KRKT | Light emitting diode (Red) | 1206_3216Metric
10 | D5 | 1 | Onsemi | SS24FL | Schottky Diodes & Rectifiers 40V, 2A SCHOTTKY | SS24FL
11 | F1 | 1 | Littelfuse, Inc | 1206L200SLYR | 2A Resettable Fuse | 1206_3216Metric
12 | H1, H2, H3, H4 | 4 | - | - | Mounting Hole without connection | - |  | DO NOT POPULATE
13 | J1 | 1 | Kycon, Inc. | KMDGX-6S-BS | 6P mini-DIN connector female (socket) | KMDGX6SBS
14 | J2 | 1 | Amphenol ICC | F31S-1A7L1-11040 | 40P FPC connector | F31S1A7L111040
15 | J3 | 1 | Kycon, Inc. | KMDGX-8S-BS | 8P mini-DIN connector female (socket) | KMDGX8SBS
16 | J4 | 1 | - | - | 10P Tag Connect footprint (DNP) | - |  | DO NOT POPULATE
17 | J5 | 1 | Amphenol ICC | 87520-0010BLF | USB Type A, Standard, Right Angle, Through Hole | 875200010BLF
18 | L1 | 1 | Coilcraft | MSS1210-683MED | Power Inductors 68uH Shld 20% 4.3A 84mOhms | MSS1210-683MED
19 | Q1 | 1 | Diotec Semiconductor | MMBT3904 | Bipolar NPN Transistor | SOT-23
20 | R1, R2, R3, R6, R7, R8, R20 | 7 | Panasonic | ERJ-P06F68R0V | Thick Film Resistor – 68 (1/2W) | 0805_2012Metric
21 | R4 | 1 | Panasonic | ERJ-PA3F1002V | Thick Film Resistor – 10k (1/4W) | 0603_1608Metric
22 | R9, R10 | 2 | Panasonic | ERJ-PA3F1691V | Thick Film Resistor – 1.69k (1/4W) | 0603_1608Metric
23 | R11 | 1 | Panasonic | ERJ-PA3F1001V | Thick Film Resistor – 1k (1/4W) | 0603_1608Metric
24 | R13 | 1 | Panasonic | ERJ-PA3F2200V | Thick Film Resistor – 220 (1/4W) | 0603_1608Metric
25 | R14, R15, R21, R22, R23, R24 | 6 | Panasonic | ERJ-PA3F10R0V | Thick Film Resistor – 10 (1/4W) | 0603_1608Metric
26 | R18 | 1 | Panasonic | ERJ-PA3F3300V | Thick Film Resistor – 330 (1/2W) | 0805_2012Metric
27 | R19 | 1 | Panasonic | ERJ-PA3F1500V | Thick Film Resistor – 150 (1/4W) | 0603_1608Metric
28 | U1 | 1 | Texas Instruments | SN65HVD08DR | Wide Supply Range RS-485 Transceiver | SOIC127P600X175-8N
29 | U2 | 1 | STMicroelectronics | LD1117S33TR | 3.3v Fixed Low Drop Positive Voltage Regulator | SOT-223-3
30 | U3 | 1 | Raytac Corporation | MDBT50Q-1MV2 | Nordic nRF52840 SoC Solution | MDBT50Q
31 | U4 | 1 | Texas Instruments | LM2596SX-5.0/NOPB | Switching Voltage Regulators 150 KHZ 3A Buck | TO-263-5
32 | X1 | 1 | NDK | NX3215SA-32.768K-STD-MUA-9 | Crystal oscillator - 32.768 kHz | 1206
Need a quick and accurante quote? Need an efficient production? Please read SMT Ordering Necessary Files & Info in 1 minute. Thank you very much!
Click for Instructions on How to Create a BOM

## KiCAD Output
Source: | C:\Users\natha\Projects\uBike\hardware\board\kicad\uBike.kicad_sch
Date: | 2024-02-11 17:42
Tool: | Eeschema 7.0.9
Generator: | C:\Program Files\KiCad\7.0\bin\scripting\plugins/bom_csv_grouped_by_value_with_fp.py
Component Count: | 53
Ref | Qnty | Value | Cmp name | Footprint | Description | Vendor | DNP
C1, C3, C9 | 3 | 100n | C | Capacitor_SMD:C_0805_2012Metric | Unpolarized capacitor
C2 | 1 | 120u | 20SVPF120M | libs:16SVF180M | Panasonic 120uF 20 V Polymer Aluminium Electrolytic Capacitor C6, OS-CON Series 5000h 6.3 x 5.9mm
C4, C8 | 2 | 10u | C | Capacitor_SMD:C_1206_3216Metric | Unpolarized capacitor
C5, C6 | 2 | 12p | C | Capacitor_SMD:C_0603_1608Metric | Unpolarized capacitor
C7 | 1 | 220u | EMVY630ARA221MKE0S | libs:CHEMI-KE0
C10 | 1 | 1u | C | Capacitor_SMD:C_0805_2012Metric | Unpolarized capacitor
D1, D4, D6 | 3 | CDSOT23-SM712 | CDSOT23-SM712 | libs:SOT95P230X117-3N | TVS Diode Dual Bi-Dir 7/12V 30KV SOT23 Bourns CDSOT23-SM712 Dual Bi-Directional TVS Diode, 400W peak, 3-Pin SOT-23
D2 | 1 | GREEN | LED | Diode_SMD:D_1206_3216Metric | Light emitting diode
D3 | 1 | RED | LED | Diode_SMD:D_1206_3216Metric | Light emitting diode
D5 | 1 | SS24FL | SS24FL | libs:SODFL3617X108N | ON SEMICONDUCTOR - SS24FL - SCHOTTKY RECT, AEC-Q101, 40V, SOD-123F
F1 | 1 | 2A | Polyfuse_Small | Diode_SMD:D_1206_3216Metric | Resettable fuse, polymeric positive temperature coefficient, small symbol
H1, H2, H3, H4 | 4 | MountingHole | MountingHole | MountingHole:MountingHole_3.2mm_M3 | Mounting Hole without connection
J1 | 1 | KMDGX-6S-BS | KMDGX-6S-BS | libs:KMDGX6SBS | Circular DIN Connectors 6P R/A FULL SHIELD GOLD PLANTED
J2 | 1 | F31S-1A7L1-11040 | F31S-1A7L1-11040 | libs:F31S1A7L111040 | FFC & FPC Connectors F31S-1A7L1-11040-Flip type
J3 | 1 | KMDGX-8S-BS | KMDGX-8S-BS | libs:KMDGX8SBS | Circular DIN Connectors 8P R/A FULL SHIELD GOLD PLATED
J4 | 1 | TC2050-IDC-NL | TC2050-IDC-NL | Connector:Tag-Connect_TC2050-IDC-NL_2x05_P1.27mm_Vertical
J5 | 1 | 87520-0010BLF | 87520-0010BLF | libs:87520-0010BLF | USB 2.0, Input Output Connector, USB Type A, Standard, Right Angle, Through Hole, Single Decks, 4 Positions
L1 | 1 | MSS1210-683MED | MSS1210-683MED | libs:INDPM120120X1020N | COILCRAFT - MSS1210-683MED - INDUCTOR, 68UH, 4.3A, 20%, PWR, 4.5MHZ
Q1 | 1 | MMBT3904 | MMBT3904 | Package_TO_SOT_SMD:SOT-23 | 0.2A Ic, 40V Vce, Small Signal NPN Transistor, SOT-23
R1, R2, R3, R6, R7, R8, R20 | 7 | 68 | R | Resistor_SMD:R_0805_2012Metric | Resistor
R4 | 1 | 10k | R | Resistor_SMD:R_0603_1608Metric | Resistor
R9, R10 | 2 | 1k69 | R | Resistor_SMD:R_0603_1608Metric | Resistor
R11 | 1 | 1k | R | Resistor_SMD:R_0603_1608Metric | Resistor
R13 | 1 | 250 | R | Resistor_SMD:R_0603_1608Metric | Resistor
R14, R15, R21, R22, R23, R24 | 6 | 10 | R | Resistor_SMD:R_0603_1608Metric | Resistor
R18 | 1 | 330 | R | Resistor_SMD:R_0805_2012Metric | Resistor
R19 | 1 | 150 | R | Resistor_SMD:R_0603_1608Metric | Resistor
U1 | 1 | SN65HVD08DR | SN65HVD08DR | libs:SOIC127P600X175-8N | TEXAS INSTRUMENTS - SN65HVD08DR - Transceiver, RS485, 1 Driver, 3 V to 5.5 V Supply, SOIC-8
U2 | 1 | LD1117S33TR_SOT223 | LD1117S33TR_SOT223 | Package_TO_SOT_SMD:SOT-223-3_TabPin2 | 800mA Fixed Low Drop Positive Voltage Regulator, Fixed Output 3.3V, SOT-223
U3 | 1 | MDBT50Q-P1MV2 | MDBT50Q-P1MV2 | RF_Module:Raytac_MDBT50Q | Multiprotocol BLE/ANT/2.4 GHz/802.15.4 Cortex-M4F SoC, nRF52840 module
U4 | 1 | LM2596S-5 | LM2596S-5 | Package_TO_SOT_SMD:TO-263-5_TabPin3 | 5V 3A Step-Down Voltage Regulator, TO-263
X1 | 1 | 32.768kHz | Crystal | Resistor_SMD:R_1206_3216Metric | Two pin crystal