## v4
uBike v0.4 Bill of Materials
Item # | *Designator | *Qty | Manufacturer | *Mfg Part # | Description / Value | *Package/Footprint | Type | Your Instructions / Notes
1 | C1, C3, C7, C10 | 4 | AVX | 08053C104KAT2A | 100nF - Unpolarized capacitor, 25V, 10% | 0805_2012Metric
2 | C2, C4, C8 | 3 | Murata Electronics | GRM319R61E106MA12D | 10uF - Unpolarized capacitor, 25V, 10% | 1206_3216Metric
3 | C5, C6 | 2 | Kemet | C0603C120F5GACTU | 12pF - Unpolarized capacitor, 50V, 1% | 0603_1608Metric
4 | C9 | 1 | Kemet | C0805C103J4GACTU | 10nF - Unpolarized capacitor, 16V, 5% | 0805_2012Metric
5 | C11 | 1 | Kemet | C0603C220J4GACTU | 22pF - Unpolarized capacitor, 16V, 5% | 0603_1608Metric
6 | C12 | 1 | TDK | C3216X5R1C336M160AB | 33uF - Unpolarized capacitor, 16V, 20% | 1206_3216Metric
7 | C13, C14 | 2 | Kemet | C1206C225K3PACTU | 2.2uF - Unpolarized capacitor, 25V, 10% | 1206_3216Metric
8 | D1, D4, D6 | 3 | Bourns | CDSOT23-SM712 | Surface Mount Bi-directional TVS Diode | SOT-23
9 | D2 | 1 | Lite-On | LTST-C150KGKT | Light emitting diode (Green) | 1206_3216Metric
10 | D3 | 1 | Lite-On | LTST-C150KRKT | Light emitting diode (Red) | 1206_3216Metric
11 | F1 | 1 | Littelfuse, Inc | 1206L200SLYR | 2A Resettable Fuse | 1206_3216Metric
12 | H1, H2, H3, H4 | 4 | - | - | Mounting Hole without connection | - |  | DO NOT POPULATE
13 | J1 | 1 | Kycon, Inc. | KMDGX-6S-BS | 6P mini-DIN connector female (socket) | KMDGX6SBS
14 | J2 | 1 | Amphenol ICC | F31S-1A7L1-11040 | 40P FPC connector | F31S1A7L111040
15 | J3 | 1 | Kycon, Inc. | KMDGX-8S-BS | 8P mini-DIN connector female (socket) | KMDGX8SBS
16 | J4 | 1 | - | - | 10P Tag Connect footprint (DNP) | - |  | DO NOT POPULATE
17 | J5 | 1 | Amphenol ICC | 87520-0010BLF | USB Type A, Standard, Right Angle, Through Hole | 875200010BLF
18 | L1 | 1 | Bourns | SRR1280A-121K | 120uH Shielded Power Inductor with ferrite core | Bourns 5050
19 | Q1 | 1 | Diotec Semiconductor | MMBT3904 | Bipolar NPN Transistor | SOT-23
20 | R1, R2, R3, R6, R7, R8, R20 | 7 | Panasonic | ERJ-P06F68R0V | Thick Film Resistor – 68 (1/2W) | 0805_2012Metric
21 | R4, R12 | 2 | Panasonic | ERJ-PA3F1002V | Thick Film Resistor – 10k (1/4W) | 0603_1608Metric
22 | R5 | 1 | Panasonic | ERJ-PA3F6192V | Thick Film Resistor – 61.9k (1/4W) | 0603_1608Metric
23 | R9, R10 | 2 | Panasonic | ERJ-PA3F1691V | Thick Film Resistor – 1.69k (1/4W) | 0603_1608Metric
24 | R11 | 1 | Panasonic | ERJ-PA3F1001V | Thick Film Resistor – 1k (1/4W) | 0603_1608Metric
25 | R13 | 1 | - | - | Thick Film Resistor – 120 (1/4W) | 0603_1608Metric |  | DO NOT POPULATE
26 | R14, R15 | 2 | Panasonic | ERJ-PA3F10R0V | Thick Film Resistor – 10 (1/4W) | 0603_1608Metric
27 | R16 | 1 | Panasonic | ERJ-PA3F2203V | Thick Film Resistor – 220k (1/4W) | 0603_1608Metric
28 | R17 | 1 | Panasonic | ERJ-PA3F3002V | Thick Film Resistor – 30k (1/4W) | 0603_1608Metric
29 | R18 | 1 | Panasonic | ERJ-P06F1500V | Thick Film Resistor – 150 (1/2W) | 0805_2012Metric
30 | R19 | 1 | Panasonic | ERJ-PA3F1500V | Thick Film Resistor – 150 (1/4W) | 0603_1608Metric
31 | U1 | 1 | Texas Instruments | SN65HVD08DR | Wide Supply Range RS-485 Transceiver | SOIC127P600X175-8N
32 | U2 | 1 | STMicroelectronics | LD1117S33TR | 3.3v Fixed Low Drop Positive Voltage Regulator | SOT-223-3
33 | U3 | 1 | Raytac Corporation | MDBT50Q-1MV2 | Nordic nRF52840 SoC Solution | MDBT50Q
34 | U4 | 1 | Texas Instruments | TPSM863252RDXR | 3-V to 17-V Input, 3-A, Synchronous Buck Module | 7-QFN-FCMOD
35 | X1 | 1 | NDK | NX3215SA-32.768K-STD-MUA-9 | Crystal oscillator - 32.768 kHz | 1206
Need a quick and accurante quote? Need an efficient production? Please read SMT Ordering Necessary Files & Info in 1 minute. Thank you very much!
Click for Instructions on How to Create a BOM